## Flybot_FC
Reference | Value | Footprint | MPN# | Vendor | Qty | DNP | Mating connector | Qty | Connecting wire | Qty
AE1 | Antenna | Connector_Coaxial:U.FL_Hirose_U.FL-R-SMT-1_Vertical | U.FL-R-SMT-1(80) | Digikey | 1
C1,C2,C3,C4,C5,C6,C7,C11,C12,C21,C22,C23,C26,C28,C29,C45,C48,C54,C58,C60,C61,C66,C67,C71,C74,C76,C79,C83,C84,C86 | 100n | Capacitor_SMD:C_0402_1005Metric | CL05B104KB5NNNC | Digikey | 30
C8,C18,C19,C20,C27,C38,C44,C47,C59,C65,C85 | 2.2u | Capacitor_SMD:C_0402_1005Metric | GRM155Z71A225KE44D | Digikey | 11
C9,C10,C13 | 1u | Capacitor_SMD:C_0402_1005Metric | GRM155Z71A105KE01J | Digikey | 3
C14,C15 | 12p | Capacitor_SMD:C_0402_1005Metric | GJM1555C1H120FB01D | Digikey | 2
C24,C25 | 47u | greencharge-footprints:SMD 3216-16 | TAJA476K006RNJ | Digikey | 2
C31,C32,C50,C52,C55 | 1.2p | Capacitor_SMD:C_0402_1005Metric | GRM1555C1H1R2CA01D | Digikey | 5
C33 | 500n | Capacitor_SMD:C_0402_1005Metric | GJM1555C1HR50WB01D | Digikey | 1
C34,C35 | 470p | Capacitor_SMD:C_0402_1005Metric | GRM1555C1H471JA01D | Digikey | 2
C36,C72 | 10n | Capacitor_SMD:C_0402_1005Metric | CC0402KRX7R9BB103 | Digikey | 2
C37 | 470n | Capacitor_SMD:C_0402_1005Metric | GRM155R61H474KE11D | Digikey | 1
C39 | 22n | Capacitor_SMD:C_0402_1005Metric | GRM155R71H223KA12D | Digikey | 1
C40 | 10p | Capacitor_SMD:C_0402_1005Metric | CC0402JRNPO9BN100 | Digikey | 1
C41 | 220p | Capacitor_SMD:C_0402_1005Metric | GRM1555C1H221JA01D | Digikey | 1
C42,C57 | 680p | Capacitor_SMD:C_0402_1005Metric | CL05C681JB5NNNC | Digikey | 2
C43,C46,C49,C51,C53,C56 | 220n | Capacitor_SMD:C_0402_1005Metric | GRM155R61H224KE01D | Digikey | 6
C73 | 4.7u | Capacitor_SMD:C_0603_1608Metric | GRM188R6YA475KE15D | Digikey | 1
C75,C77,C78,C81,C82 | 22u | Capacitor_SMD:C_0402_1005Metric | GRM155R61E225KE11D | Digikey | 5
C80 | 22p | Capacitor_SMD:C_0402_1005Metric | GRM1555C1H220JA01D | Digikey | 1
D1,D4,D11,D12 | D1213A-01LP4-7B | Diode_SMD:D_0402_1005Metric | D1213A-01LP4-7B | Digikey | 4
D2 | Blue | LED_SMD:LED_0402_1005Metric | XL-1005UBC | Digikey | 1
D3 | Green | LED_SMD:LED_0402_1005Metric | XL-1005UGC | Digikey | 1
D5,D6 | ESDS304DBVR-TP | Package_TO_SOT_SMD:SOT-23-5 | ESDS304DBVR | Digikey | 2
D7 | Red | LED_SMD:LED_0402_1005Metric | XL-1005SURC | Digikey | 1
D8 | SDM4A40EP3-7B | Diode_SMD:D_0603_1608Metric | SDM4A40EP3-7B | Digikey | 1
D9 | BZX884B30L-G3-08 | Diode_SMD:D_0402_1005Metric | BZX884B30L-G3-08 | Digikey | 1
D10 | D15V0S1U2LP1610-7 | Diode_SMD:D_0603_1608Metric | D15V0S1U2LP1610-7 | Digikey | 1
J1 | USB_C_Receptacle_USB2.0_16P | greencharge-footprints:GCT_USB4216-03-A_REVA | USB4216-03-A | Digikey | 1
J2 | SWD interface | Connector_PinHeader_2.00mm:PinHeader_1x05_P2.00mm_Vertical | NRPN051PARN-RC | Digikey | 1
J3 | Camera | greencharge-footprints:SM03B-SRSS-TB(LF)(SN) | SM03B-SRSS-TB | Digikey | 1 |  | A03SR03SR30K152A | 10
J4 | 1377301 | greencharge-footprints:PHOENIX_1377301 | 1377301 | Digikey | 1 |  | 1378549 | 5 | Ribbon cable
J5 | Conn_01x02 | greencharge-footprints:CONN_SM02B-SFHLS-TF | SM02B-SFHLS-TF | Digikey | 1 |  | SFHR-02V-L | 10 | ALEALEA22K254 | 10
L1 | 120R@100MHz | Inductor_SMD:L_0402_1005Metric | BLM15PX121SN1D | Digikey | 1
L2,L3 | 3.9nH | Inductor_SMD:L_0402_1005Metric | LQW15AN3N9B00D | Digikey | 2
L4 | 4.7uH | Inductor_SMD:L_1210_3225Metric | IHLP1210BZEZ4R7M5A | Digikey | 1
L5 | 2.2uH | Inductor_SMD:L_Murata_DFE201610P | CIGT201610EH2R2MNE | Digikey | 1
Q1 | CMLDM7484 TR PBFREE | Package_TO_SOT_SMD:SOT-563 | CMLDM7484 TR PBFREE | Digikey | 1
Q3 | AO3401A | Package_TO_SOT_SMD:SOT-23 | AO3401A | Digikey | 1
Q4 | SI2301CDS-T1-GE3 | Package_TO_SOT_SMD:SOT-23 | SI2301CDS-T1-GE3 | Digikey | 1
R1,R8,R9,R10,R11,R27,R28 | 1k | Resistor_SMD:R_0402_1005Metric | RC0402FR-071KL | Digikey | 7
R2,R14,R15,R36,R42,R24,R31,R33 | 10k | Resistor_SMD:R_0402_1005Metric | RC0402FR-0710KL | Digikey | 8
R3,R4 | 5.1k | Resistor_SMD:R_0402_1005Metric | RC0402FR-075K1L | Digikey | 2
R6,R7,R32 | 330R | Resistor_SMD:R_0402_1005Metric | RC0402FR-07330RL | Digikey | 3
R12,R13 | 75R | Resistor_SMD:R_0402_1005Metric | CRG0402F75R | Digikey | 2
R16 | 16.5R | Resistor_SMD:R_0402_1005Metric | ERJ-2RKF16R5X | Digikey | 1
R17 | 383R | Resistor_SMD:R_0402_1005Metric | CRCW0402383RFKED | Digikey | 1
R18 | 750R | Resistor_SMD:R_0402_1005Metric | RC0402FR-07750RL | Digikey | 1
R19 | 10R | Resistor_SMD:R_0402_1005Metric | RC0402FR-0710RL | Digikey | 1
R20 | 402R | Resistor_SMD:R_0402_1005Metric | RC0402FR-07402RL | Digikey | 1
R21 | 1.2k | Resistor_SMD:R_0402_1005Metric | RC0402FR-071K2L | Digikey | 1
R22,R23,R25,R26 | 4.7k | Resistor_SMD:R_0402_1005Metric | RC0402FR-074K7L | Digikey | 4
R29 | 2mR | Resistor_SMD:R_0603_1608Metric | CSS0603FT2L00 | Digikey | 1
R30 | 76.8k | Resistor_SMD:R_0402_1005Metric | AC0402FR-0776K8L | Digikey | 1
R34 | 1M | Resistor_SMD:R_0402_1005Metric | RC0402FR-071ML | Digikey | 1
R35,R41 | 100k | Resistor_SMD:R_0402_1005Metric | RC0402FR-07100KL | Digikey | 2
R37 | 137k | Resistor_SMD:R_0402_1005Metric | ERJ-2RKF1373X | Digikey | 1
R38 | 100R | Resistor_SMD:R_0402_1005Metric | RC0402FR-07100RL | Digikey | 1
R39 | 200k | Resistor_SMD:R_0402_1005Metric | RC0402FR-07200KL | Digikey | 1
R40 | 453k | Resistor_SMD:R_0402_1005Metric | RC0402FR-07453KL | Digikey | 1
SW1 | SW_Push | greencharge-footprints:SW_SKRPACE010 | SKRPACE010 | Digikey | 1
TH1 | 1210L200/30WR | Fuse:Fuse_1206_3216Metric | 1210L200/30WR | Digipart | 1
U1 | STM32F722VCTx | Package_QFP:LQFP-100_14x14mm_P0.5mm | STM32F722VCT6 | Digikey | 1
U2 | MAX7456EUI+ | greencharge-footprints:MAX7456EUI+ | MAX7456EUI+ | Digipart | 1
U3 | ML5805DM | Package_DFN_QFN:QFN-40-1EP_6x6mm_P0.5mm_EP4.6x4.6mm | ML5805DM | Digipart | 1
U4 | LPS22HBTR | Package_LGA:ST_HLGA-10_2x2mm_P0.5mm_LayoutBorder3x2y | LPS22HBTR | Digikey | 1
U6 | LSM6DSOX | Package_LGA:LGA-14_3x2.5mm_P0.5mm_LayoutBorder3x4y | LSM6DSOXTR | Digikey | 1
U8 | INA219AIDCNR | Package_TO_SOT_SMD:SOT-23-8 | INA219AIDCNR | Digikey | 1
U9 | SY8303AIC | Package_TO_SOT_SMD:TSOT-23-8 | SY21153AAIC | Digikey | 1
U10 | RT5752AHGJ5 | Package_TO_SOT_SMD:SOT-23-5 | RT5752AHGJ5 | Digikey | 1
U11 | AT25SF128A-MHB-T | Package_DFN_QFN:DFN-8-1EP_6x5mm_P1.27mm_EP4x4mm | AT25SF128A-MHB-T | Digikey | 1
X1 | BPF2012LL01R5000A | greencharge-footprints:BPF2012LL01R5000A | BPF2012LL01R5000A | Digikey | 1
Y1 | 32.768KHz | Crystal:Crystal_SMD_3215-2Pin_3.2x1.5mm | SXTF3215R32768D20F | Digikey | 1
Y3 | 27MHz | Crystal:Crystal_SMD_2016-4Pin_2.0x1.6mm | SX1B27.000F0810F30 | Digikey | 1
Alternative components
C62,C68 | 2.2u | Capacitor_SMD:C_0402_1005Metric | GRM155R61E225KE11D | Digikey | 2
C63,C64,C69,C70 | 100n | Capacitor_SMD:C_0402_1005Metric | GRM155R71H104KE14D | Digikey | 4
U5 | LPS22HBTR | Package_LGA:ST_HLGA-10_2x2mm_P0.5mm_LayoutBorder3x2y | LPS22HBTR | Digikey | 1
U7 | ICM-42688P-HXY | Package_LGA:LGA-14_3x2.5mm_P0.5mm_LayoutBorder3x4y | ICM-42688-P | Digipart | 1